## 60 Deg Inch Thread Data
Basic Dimensions for 60 Degree Unified Threads
Does not take into account thread classes- use published tables for standard threads!
Warning- Initial thread data is used throughout worksheet page- enter accurate numbers! | [7 empty] | Converter: | 16 | mm | 0.62992 | in
[9 empty] | 1 | mm | 25.4 | tpi
Nominal Size | 0.62992 | in | 25.4 | tpi | 60 | deg
Pitch |  |  | 0.03937 | in | 1 | mm
Height of sharp V |  |  | 0.034095 | in | 0.86603 | mm
male thread- maximum material condition
Basic major diameter | 0.62992 | in |  |  | 16 | mm
Minor diameter | 0.5873 | in |  |  | 14.9174 | mm
Pitch diameter | 0.60435 | in |  |  | 15.3504 | mm
Lead angle | 1.1879 | degrees
Width of top flat | 0.0049213 | in |  |  | 0.125 | mm
Plunge depth | 0.029834 | in |  |  | 0.75777 | mm
Thread depth | 0.02131 | in |  |  | 0.54127 | mm
30 deg SP Plunge | 0.034449 | in
single point cutting tool geometry (Machinery's 23, pg 1670)
Nose flat width (60) | 0.0098425 | in | this is the absolute maximum!
t | 1.2224 | deg | helix angle of thread at minor diameter
t prime | 1.1397 | deg | helix angle of thread at major diameter
eff. relief angle | 7 | deg | relief- choose wisely
a | 8.2224 | deg
a prime | 5.8603 | deg
b | 7.133 | deg
b prime | 5.0796 | deg
n | 2.0763 | deg
female thread (nut)
The pitch diameter of the nut must be equal to or larger than the pitch diameter of the male thread, depending on class.
The minor diameter of the nut must be equal to or larger than the minor diameter of the male thread.
For very small/fine threads, the minor diameter (drill size) should be determined by examination of the tap.
Suggested minor diameter for normal fits |  |  | 0.58919 | in | based on | 0.003 | in/in allowance
standard 3-wire method of measurement- no lead angle compensation
Best wire size | 0.02273 | in
Actual wire size | 0.018 | in
Measurement | 0.6384 | in | Max. mtl. | 0.62425 | in
Pitch diameter | 0.6185 | in
Difference | 0.014147 | in | PD exceeds maximum material condition if this is positive!
correction for top rake angle on tool
Rake angle | 8 | deg
New tool angle | 59.5159 | deg
Note on A7: This is "H" in the Machinery's Handbook
Note on A10: remember that the major diameter is to the flats, not to the theoretical peaks of the sharp V.
Note on A15: this is the plunge depth for a perfectly sharp tool.
Note on A16: the thread depth is also the plunge depth for a perfectly truncated tool.
Note on A17: This is the plunge depth on a 30 degree compound using a sharp pointed tool, to get the correct pitch diameter. In practice tools are never perfectly sharp so this plunge often gives just the right amount of clearance. For fine threads a carefully lapped carbide tool having a sharp point will be just as durable as one having a flat- always retract the tool before stopping the spindle or the carbide will fracture!
Note on A20: valid only for 60 degree threads.
Note on A24: normal to the side of the tool.
Note on A25: normal to the side of the tool.
Note on A26: normal to the cutting edge of the tool.
Note on A27: normal to the cutting edge of the tool.
Note on A28: angle below the tip only for a perfectly sharp tool.
Note on A42: This is the difference between the measured pitch diameter and the specified screw at maximum material condition.
Note on A47: If you look down on a threading tool you'll see the normal thread angle, say 60 degrees. As you raise the point (or lower the rear) the apparent angle will increase. Thus, as you add rake (either positive or negative) you need to reduce the included angle of the tool to get the correct included angle on the thread.
Note on E40: This is the measurement over the wires for the specified screw at maximum material condition.
Note on G5: Warning- program not checked out for other than 60 degree threads. Use at your own risk.

## 60 Deg ISO Metric Thread
Basic Dimensions for 60 Degree ISO Metric Threads
Warning- Initial thread data is used throughout spreadsheet- enter accurate numbers! | [9 empty] | Reverse Calculator using PD (MMC)
Nominal Size |  | 2.36 | mm |  | angle | 60 | deg |  |  | Pitch diameter |  | 2.1976 | mm
Pitch |  | 0.5 | mm | [6 empty] | Pitch |  | 0.25 | mm
Height of sharp V |  | 0.43301 | mm
[10 empty] | Height of sharp V |  | 0.21651
male thread- maximum material condition | [9 empty] | Basic major diameter |  | 2.36 | mm
Basic major diameter |  | 2.36 | mm | [6 empty] | Minor diameter |  | 2.0894 | mm
Pitch diameter |  | 2.0352 | mm
Minor diameter |  | 1.8187 | mm
Lead angle |  | 4.4714 | degrees
Width of top flat |  | 0.0625 | mm
Width of root |  | 0.125 | mm
Plunge depth |  | 0.37889 | mm
Thread depth |  | 0.27063 | mm
30 deg SP Plunge |  | 0.4375 | mm
single point cutting tool geometry (Machinery's 23, pg 1670)
Nose flat width (60) |  | 0.125 | mm | this is the absolute maximum!
t |  | 5.0011 | deg | helix angle of thread at minor diameter
t prime |  | 3.8581 | deg | helix angle of thread at major diameter
eff. relief angle |  | 7 | deg | relief- choose wisely
a |  | 12.0011 | deg
a prime |  | 3.1419 | deg
b |  | 10.4312 | deg
b prime |  | 2.7216 | deg
n |  | 7.7762 | deg
female thread (nut)
The pitch diameter of the nut must be equal to or larger than the pitch diameter of the male thread, depending on class.
The minor diameter of the nut must be equal to or larger than the minor diameter of the male thread.
For very small/fine threads, the minor diameter (drill size) should be determined by examination of the tap.
Suggested minor diameter for normal fits |  |  |  | 1.8258 | mm | based on | 0.003 | mm/mm allowance
Standard 3-wire method of measurement- no lead angle compensation
Best wire size |  | 0.28868 | mm
Fundamental Deviations & Tolerances by Formulas
| Nut Thread, D2, D1 |  | Bolt Thread, d1, d2
| G | H | e | g | h |  | Diameter Ranges |  |  |  | Bolt PD Tolerance Grades for Mean Diameter entered at left, um | [6 empty] | Nut PD Tolerance Grades
pitch | EI | EI | es | es | es |  | over | to & inc | mean |  | 3 | 4 | 5 | 6 | 7 | 8 | 9 | 4 | 5 | 6 | 7 | 8
0.2 | 17.2 | 0 |  | -17.2 | 0 |  | 0.99 | 1.4 | 1.1773 |  | 25.3099 | 31.8905 | 40.4959 | 50.6199 | 63.2748 | 80.9918 | 101.2397 | 43.0269 | 53.6571 | 66.8182 | 86.0538 | 107.3141
0.25 | 17.75 | 0 |  | -17.75 | 0 |  | 1.4 | 2.8 | 1.9799 |  | 27.6729 | 34.8679 | 44.2767 | 55.3458 | 69.1823 | 88.5534 | 110.6917 | 47.044 | 58.6666 | 73.0565 | 94.0879 | 117.3332
0.3 | 18.3 | 0 |  | -18.3 | 0 |  | 2.8 | 5.6 | 3.9598 |  | 29.7665 | 37.5058 | 47.6264 | 59.533 | 74.4162 | 95.2527 | 119.0659 | 50.603 | 63.1049 | 78.5835 | 101.206 | 126.2099
0.35 | 18.85 | 0 |  | -18.85 | 0 |  | 5.6 | 11.2 | 7.9196 |  | 31.6597 | 39.8912 | 50.6555 | 63.3193 | 79.1492 | 101.3109 | 126.6386 | 53.8214 | 67.1185 | 83.5815 | 107.6428 | 134.237
0.4 | 19.4 | 0 |  | -19.4 | 0 |  | 11.2 | 22.4 | 15.8392 |  | 33.3967 | 42.0798 | 53.4347 | 66.7933 | 83.4916 | 106.8693 | 133.5866 | 56.7743 | 70.8009 | 88.1672 | 113.5486 | 141.6018
0.45 | 19.95 | 0 |  | -19.95 | 0 |  | 22.4 | 45 | 31.749 |  | 35.0077 | 44.1097 | 56.0124 | 70.0155 | 87.5193 | 112.0248 | 140.0309 | 59.5132 | 74.2164 | 92.4204 | 119.0263 | 148.4328
0.5 | 20.5 | 0 | -55.5 | -20.5 | 0 |  | 45 | 90 | 63.6396 |  | 36.5146 | 46.0084 | 58.4234 | 73.0293 | 91.2866 | 116.8469 | 146.0586 | 62.0749 | 77.411 | 96.3987 | 124.1498 | 154.8221
0.6 | 21.6 | 0 | -56.6 | -21.6 | 0 |  | 90 | 180 | 127.2792 |  | 39.2771 | 49.4892 | 62.8434 | 78.5542 | 98.1928 | 125.6868 | 157.1084 | 66.7711 | 83.2675 | 103.6916 | 133.5422 | 166.5349
0.7 | 22.7 | 0 | -57.7 | -22.7 | 0 |  | 180 | 355 | 252.7845 |  | 41.7752 | 52.6367 | 66.8403 | 83.5503 | 104.4379 | 133.6806 | 167.1007 | 71.0178 | 88.5634 | 110.2865 | 142.0356 | 177.1267
0.75 | 23.25 | 0 | -58.25 | -23.25 | 0 | [5 empty] | 42.9441 | 54.1096 | 68.7106 | 85.8882 | 107.3603 | 137.4211 | 171.7764 | 73.005 | 91.0415 | 113.3724 | 146.01 | 182.083
0.8 | 23.8 | 0 | -58.8 | -23.8 | 0 |  | Enter mean here: |  | 1.98 |  | 44.0672 | 55.5246 | 70.5075 | 88.1343 | 110.1679 | 141.0149 | 176.2686 | 74.9142 | 93.4224 | 116.3373 | 149.8283 | 186.8447
1 | 26 | 0 | -61 | -26 | 0 | [5 empty] | 48.1814 | 60.7085 | 77.0902 | 96.3627 | 120.4534 | 154.1803 | 192.7254 | 81.9083 | 102.1445 | 127.1988 | 163.8166 | 204.289
1.25 | 28.75 | 0 | -63.75 | -28.75 | 0 | [5 empty] | 52.6797 | 66.3764 | 84.2875 | 105.3593 | 131.6992 | 168.5749 | 210.7187 | 89.5554 | 111.6809 | 139.0743 | 179.1109 | 223.3618
1.5 | 31.5 | 0 | -66.5 | -31.5 | 0 | [5 empty] | 56.6651 | 71.398 | 90.6641 | 113.3302 | 141.6627 | 181.3283 | 226.6603 | 96.3306 | 120.13 | 149.5958 | 192.6613 | 240.26
1.75 | 34.25 | 0 | -69.25 | -34.25 | 0 | [5 empty] | 60.269 | 75.939 | 96.4305 | 120.5381 | 150.6726 | 192.8609 | 241.0761 | 102.4574 | 127.7704 | 159.1103 | 204.9147 | 255.5407
2 | 37 | 0 | -72 | -37 | 0 | [5 empty] | 63.5757 | 80.1054 | 101.7211 | 127.1514 | 158.9392 | 203.4422 | 254.3027 | 108.0787 | 134.7804 | 167.8398 | 216.1573 | 269.5609
2.5 | 42.5 | 0 | -77.5 | -42.5 | 0 | [5 empty] | 69.5112 | 87.5842 | 111.218 | 139.0225 | 173.7781 | 222.436 | 278.045 | 118.1691 | 147.3638 | 183.5097 | 236.3382 | 294.7277
3 | 48 | 0 | -83 | -48 | 0 | [5 empty] | 74.77 | 94.2102 | 119.632 | 149.5401 | 186.9251 | 239.2641 | 299.0801 | 127.109 | 158.5125 | 197.3929 | 254.2181 | 317.0249
3.5 | 53.5 | 0 | -88.5 | -53.5 | 0 | [5 empty] | 79.5255 | 100.2021 | 127.2408 | 159.0509 | 198.8137 | 254.4815 | 318.1019 | 135.1933 | 168.594 | 209.9472 | 270.3866 | 337.188
4 | 59 | 0 | -94 | -59 | 0 | [5 empty] | 83.8886 | 105.6997 | 134.2218 | 167.7772 | 209.7215 | 268.4436 | 335.5545 | 142.6106 | 177.8439 | 221.4659 | 285.2213 | 355.6877
4.5 | 64.5 | 0 | -99.5 | -64.5 | 0 | [5 empty] | 87.9355 | 110.7987 | 140.6967 | 175.8709 | 219.8386 | 281.3935 | 351.7418 | 149.4903 | 186.4232 | 232.1496 | 298.9806 | 372.8463
5 | 70 | 0 | -105 | -70 | 0 | [5 empty] | 91.7206 | 115.568 | 146.753 | 183.4413 | 229.3016 | 293.506 | 366.8825 | 155.9251 | 194.4477 | 242.1425 | 311.8501 | 388.8955
5.5 | 75.5 | 0 | -110.5 | -75.5 | 0 | [5 empty] | 95.2849 | 120.059 | 152.4558 | 190.5698 | 238.2123 | 304.9117 | 381.1396 | 161.9843 | 202.004 | 251.5522 | 323.9687 | 404.008
6 | 81 | 0 | -116 | -81 | 0 | [5 empty] | 98.6596 | 124.3111 | 157.8554 | 197.3193 | 246.6491 | 315.7109 | 394.6386 | 167.7214 | 209.1584 | 260.4615 | 335.4428 | 418.3169
[11 empty] | Bolt PD Tolerance Grades for Mean Diameter entered at left, um 3: Bolt Major Diameter Tolerances, um | Nut Minor Diameter Tolerances, um
[11 empty] | Bolt PD Tolerance Grades for Mean Diameter entered at left, um 4: 4; Bolt PD Tolerance Grades for Mean Diameter entered at left, um 6: 6; Bolt PD Tolerance Grades for Mean Diameter entered at left, um 8: 8 | 4 | 5 | 6 | 7 | 8
[10 empty] | 0.2 | Bolt PD Tolerance Grades for Mean Diameter entered at left, um 4: 34.3448; Bolt PD Tolerance Grades for Mean Diameter entered at left, um 6: 54.5155; Bolt PD Tolerance Grades for Mean Diameter entered at left, um 8: 87.2248 | 37.7564 | 47.9446 | 59.9308 | 74.9135 | 95.8893
[10 empty] | 0.25 | Bolt PD Tolerance Grades for Mean Diameter entered at left, um 4: 41.0338; Bolt PD Tolerance Grades for Mean Diameter entered at left, um 6: 65.133; Bolt PD Tolerance Grades for Mean Diameter entered at left, um 8: 104.2129 | 46.1387 | 58.5889 | 73.2361 | 91.5451 | 117.1778
[10 empty] | 0.3 | Bolt PD Tolerance Grades for Mean Diameter entered at left, um 4: 47.1959; Bolt PD Tolerance Grades for Mean Diameter entered at left, um 6: 74.9142; Bolt PD Tolerance Grades for Mean Diameter entered at left, um 8: 119.8627 | 54.2832 | 68.931 | 86.1638 | 107.7047 | 137.862
[10 empty] | 0.35 | Bolt PD Tolerance Grades for Mean Diameter entered at left, um 4: 52.965; Bolt PD Tolerance Grades for Mean Diameter entered at left, um 6: 84.0715; Bolt PD Tolerance Grades for Mean Diameter entered at left, um 8: 134.5144 | 62.2215 | 79.0114 | 98.7643 | 123.4553 | 158.0228
[10 empty] | 0.4 | Bolt PD Tolerance Grades for Mean Diameter entered at left, um 4: 58.4252; Bolt PD Tolerance Grades for Mean Diameter entered at left, um 6: 92.7384; Bolt PD Tolerance Grades for Mean Diameter entered at left, um 8: 148.3815 | 69.9772 | 88.86 | 111.0749 | 138.8437 | 177.7199
[10 empty] | 0.45 | Bolt PD Tolerance Grades for Mean Diameter entered at left, um 4: 63.6336; Bolt PD Tolerance Grades for Mean Diameter entered at left, um 6: 101.0057; Bolt PD Tolerance Grades for Mean Diameter entered at left, um 8: 161.6091 | 77.5685 | 98.4997 | 123.1246 | 153.9058 | 196.9994
[10 empty] | 0.5 | Bolt PD Tolerance Grades for Mean Diameter entered at left, um 4: 68.631; Bolt PD Tolerance Grades for Mean Diameter entered at left, um 6: 108.9381; Bolt PD Tolerance Grades for Mean Diameter entered at left, um 8: 174.301 | 85.0099 | 107.949 | 134.9363 | 168.6704 | 215.8981
[10 empty] | 0.6 | Bolt PD Tolerance Grades for Mean Diameter entered at left, um 4: 78.1084; Bolt PD Tolerance Grades for Mean Diameter entered at left, um 6: 123.9815; Bolt PD Tolerance Grades for Mean Diameter entered at left, um 8: 198.3704 | 99.4882 | 126.3343 | 157.9178 | 197.3973 | 252.6686
[10 empty] | 0.7 | Bolt PD Tolerance Grades for Mean Diameter entered at left, um 4: 87.0296; Bolt PD Tolerance Grades for Mean Diameter entered at left, um 6: 138.1423; Bolt PD Tolerance Grades for Mean Diameter entered at left, um 8: 221.0276 | 113.4865 | 144.1099 | 180.1374 | 225.1717 | 288.2198
[10 empty] | 0.75 | Bolt PD Tolerance Grades for Mean Diameter entered at left, um 4: 91.3181; Bolt PD Tolerance Grades for Mean Diameter entered at left, um 6: 144.9494; Bolt PD Tolerance Grades for Mean Diameter entered at left, um 8: 231.9191 | 120.3233 | 152.7915 | 190.9894 | 238.7367 | 305.583
[10 empty] | 0.8 | Bolt PD Tolerance Grades for Mean Diameter entered at left, um 4: 95.5064; Bolt PD Tolerance Grades for Mean Diameter entered at left, um 6: 151.5975; Bolt PD Tolerance Grades for Mean Diameter entered at left, um 8: 242.556 | 127.0595 | 161.3454 | 201.6817 | 252.1022 | 322.6908
[10 empty] | 1 | Bolt PD Tolerance Grades for Mean Diameter entered at left, um 4: 111.4155; Bolt PD Tolerance Grades for Mean Diameter entered at left, um 6: 176.85; Bolt PD Tolerance Grades for Mean Diameter entered at left, um 8: 282.96 | 144.9 | 184 | 230 | 287.5 | 368
[10 empty] | 1.25 | Bolt PD Tolerance Grades for Mean Diameter entered at left, um 4: 129.8141; Bolt PD Tolerance Grades for Mean Diameter entered at left, um 6: 206.0541; Bolt PD Tolerance Grades for Mean Diameter entered at left, um 8: 329.6865 | 169.3969 | 215.1071 | 268.8839 | 336.1049 | 430.2143
[10 empty] | 1.5 | Bolt PD Tolerance Grades for Mean Diameter entered at left, um 4: 146.9757; Bolt PD Tolerance Grades for Mean Diameter entered at left, um 6: 233.2948; Bolt PD Tolerance Grades for Mean Diameter entered at left, um 8: 373.2716 | 192.4564 | 244.389 | 305.4863 | 381.8579 | 488.7781
[10 empty] | 1.75 | Bolt PD Tolerance Grades for Mean Diameter entered at left, um 4: 163.1789; Bolt PD Tolerance Grades for Mean Diameter entered at left, um 6: 259.0142; Bolt PD Tolerance Grades for Mean Diameter entered at left, um 8: 414.4227 | 214.3853 | 272.2353 | 340.2941 | 425.3677 | 544.4706
[10 empty] | 2 | Bolt PD Tolerance Grades for Mean Diameter entered at left, um 4: 178.608; Bolt PD Tolerance Grades for Mean Diameter entered at left, um 6: 283.5048; Bolt PD Tolerance Grades for Mean Diameter entered at left, um 8: 453.6077 | 235.3907 | 298.9089 | 373.6361 | 467.0451 | 597.8178
[10 empty] | 2.5 | Bolt PD Tolerance Grades for Mean Diameter entered at left, um 4: 207.6295; Bolt PD Tolerance Grades for Mean Diameter entered at left, um 6: 329.5706; Bolt PD Tolerance Grades for Mean Diameter entered at left, um 8: 527.313 | 275.186 | 349.4426 | 436.8032 | 546.004 | 698.8852
[10 empty] | 3 | Bolt PD Tolerance Grades for Mean Diameter entered at left, um 4: 234.7358; Bolt PD Tolerance Grades for Mean Diameter entered at left, um 6: 372.5964; Bolt PD Tolerance Grades for Mean Diameter entered at left, um 8: 596.1543 | 312.6463 | 397.0111 | 496.2639 | 620.3299 | 794.0223
[10 empty] | 3.5 | Bolt PD Tolerance Grades for Mean Diameter entered at left, um 4: 260.351; Bolt PD Tolerance Grades for Mean Diameter entered at left, um 6: 413.2555; Bolt PD Tolerance Grades for Mean Diameter entered at left, um 8: 661.2088 | 348.27 | 442.2476 | 552.8095 | 691.0118 | 884.4951
[10 empty] | 4 | Bolt PD Tolerance Grades for Mean Diameter entered at left, um 4: 284.7578; Bolt PD Tolerance Grades for Mean Diameter entered at left, um 6: 451.9966; Bolt PD Tolerance Grades for Mean Diameter entered at left, um 8: 723.1945 | 382.3934 | 485.5789 | 606.9736 | 758.717 | 971.1578
[10 empty] | 4.5 | Bolt PD Tolerance Grades for Mean Diameter entered at left, um 4: 308.1567; Bolt PD Tolerance Grades for Mean Diameter entered at left, um 6: 489.1376; Bolt PD Tolerance Grades for Mean Diameter entered at left, um 8: 782.6202 | 415.2572 | 527.3107 | 659.1384 | 823.923 | 1054.6214
[10 empty] | 5 | Bolt PD Tolerance Grades for Mean Diameter entered at left, um 4: 330.6961; Bolt PD Tolerance Grades for Mean Diameter entered at left, um 6: 524.9145; Bolt PD Tolerance Grades for Mean Diameter entered at left, um 8: 839.8632 | 447.041 | 567.6712 | 709.5889 | 886.9862 | 1135.3423
[10 empty] | 5.5 | Bolt PD Tolerance Grades for Mean Diameter entered at left, um 4: 352.49; Bolt PD Tolerance Grades for Mean Diameter entered at left, um 6: 559.508; Bolt PD Tolerance Grades for Mean Diameter entered at left, um 8: 895.2128 | 477.8838 | 606.8365 | 758.5456 | 948.1821 | 1213.673
[10 empty] | 6 | Bolt PD Tolerance Grades for Mean Diameter entered at left, um 4: 373.6284; Bolt PD Tolerance Grades for Mean Diameter entered at left, um 6: 593.0609; Bolt PD Tolerance Grades for Mean Diameter entered at left, um 8: 948.8975 | 507.8954 | 644.9465 | 806.1831 | 1007.7289 | 1289.893
Note on A7: This is "H" in the Machinery's Handbook
Note on A10: remember that the major diameter is to the flats, not to the theoretical peaks of the sharp V.
Note on A16: this is the plunge depth for a perfectly sharp tool.
Note on A17: the thread depth is also the plunge depth for a perfectly truncated tool.
Note on A18: This is the plunge depth on a 30 degree compound using a sharp pointed tool, to get the correct pitch diameter. In practice tools are never perfectly sharp so this plunge often gives just the right amount of clearance. For fine threads a carefully lapped carbide tool having a sharp point will be just as durable as one having a flat- always retract the tool before stopping the spindle or the carbide will fracture!
Note on A21: valid only for 60 degree threads.
Note on A25: normal to the side of the tool.
Note on A26: normal to the side of the tool.
Note on A27: normal to the cutting edge of the tool.
Note on A28: normal to the cutting edge of the tool.
Note on A29: angle below the tip only for a perfectly sharp tool.
Note on F5: Warning- not checked with other than 60 degree threads. Use at own risk!

## 60 Deg from outside
Build-down of thread system from outer wall dimensions
| Outside dim of nut (min) | 3.4 | mm
| Minimum wall thickness | 0.15 | mm
| Max root of nut | 3.1 | mm
| Pitch | 0.5 | mm
| H | 0.43301 | mm
| Max PD of nut | 2.7753 | mm
| Max crest of nut (not really) | 2.5587 | mm
| PD tolerance range allotted to nut | 0.01 | mm
| PD tolerance range allotted to screw | 0.025 | mm
| Max PD of screw | 2.7403 | mm
| Min PD of screw | 2.7153 | mm

## Cutting Speeds
Cutting Speeds
| Lathe spindle speed | 4150 | RPM | Material | HSS | carbide | cast alloy
| Work diameter | 5 | in
| Surface speed | 5432.3373 | SFPM | Steel, tough | 50-60 |  | 100-120
|  |  |  | Steel, mild | 100-125 |  | 200-250
|  |  |  | Steel, alloy | 65-120 |  | 130-240
|  |  |  | Steel, carbon | 70-130 |  | 140-260
|  |  |  | Steel, free cutting | 115-225 |  | 230-450
|  |  |  | Steel, leaded | 300 |  | 600
|  |  |  | Steel, stainless | 75-130 |  | 150-260
|  |  |  | Cast iron | 60-80 |  | 120-160
|  |  |  | Bronzes | 80-150 |  | 160-300
|  |  |  | Brass | 600+ |  | 1200+
|  |  |  | Aluminum | 250-350 |  | 500-700
Typically you can run cast alloy tools (Stellite, Blackalloy 525 and Tantung) at about 2X the speed of HSS. Carbide can run at up to 10X the speed of HSS.
Don’t use carbide with aluminum based coatings on aluminum and run them fast enough on steel to generate the necessary heat for the coating to work. Use the sharpest (possibly uncoated) carbide tools for aluminum. You will almost always benefit from some positive rake.

## Trap Metric Thds
30 Degree Trapezoidal Metric Threads |  |  | (or any other angle)
| Included angle | 30 | deg
| Pitch | 1 | mm | 0.03937 | in
| Basic OD | 5.5 | mm | 0.21654 | in
| Clearance on crest | 0.075 | mm | 0.0029528 | in
| Thread depth | 0.575 | mm | 0.022638 | in
| Minor diameter | 4.35 | mm | 0.17126 | in
| Pitch diameter | 5 | mm | 0.19685 | in
| Width of flat at crest | 0.36603 | mm | 0.01441 | in
| Width of flat at root | 0.32583 | mm | 0.012828 | in
| Angled feed amount | 0.59528 | mm | 0.023436 | in
Note on C6: This is the clearance on one side only of the screw. Multiply by two for the total clearance.
Grind tool to included angle and feed straight in the amount of the thread depth, or set the compound to 1/2 the included angle and feed in the angled feed amount.

## Logan
Logan 11" Lathe Changegears for Figures I, II and III | [5 empty] | change things in RED only, formulas in BLUE
Leadscrew |  | 8 | tpi |  | 0.125 | pitch
Screw Constant |  | 8 | tpi |  | Permanent tumbler gears are 1:1 so this equals the leadscrew.
Required Thread |  | 36 | tpi |  | 0.027778 | pitch | 0.70556 | mm metric
Trial Factor |  | 3 |  |  | Choose this for sensible stud gear size.
Transfer 1 |  | 18 | teeth |  | For no transfer gears, "figure I", enter same value for each.
Transfer 2 |  | 54 | teeth |  | 18/54 combination is normal for "figure II".
Transfer Ratio A |  | 0.33333
Transfer 3 |  | 1 | teeth |  | This is for "figure III" where the transfers are doubled and
Transfer 4 |  | 1 | teeth |  | reversed- use 18/54 here and 24/48 above. For no transfer
Transfer Ratio B |  | 1 |  |  | gears, enter the same value for each, say 1 and 1.
Stud Gear |  | 24 | teeth |  | Actual stud gear |  |  | 24
Leadscrew Gear |  | 36 | teeth |  | Actual leadscrew gear |  |  | 36
Available gears |  | 16 | 48 (2) | 37 | Actual tpi for odd threads |  |  | 36
|  | 18 | 52 | 47 | % error |  |  | 0 | %
|  | 24 (2) | 54 | 100
|  | 32 (2) | 56 |  | Pitch |  |  | 0.027778 | inches
|  | 36 | 60 |  | Pitch |  |  | 0.70556 | mm
|  | 40 | 64
|  | 44 | 68 (diy)
|  | 46 | 72
Threading Dial
If TPI is divisible by 8 thread dial isn't needed- engage anywhere!
If TPI is even use any mark on the thread dial
If TPI is odd use only the numbers
If TPI is a 1/2 TPI like 11.5 use only the same number
If TPI is a 1/4 TPI or metric keep half nuts engaged and reverse spindle
Metric Threading
use 37/47 for approximate or 100/127 for exact.
can also use 63/40 and a factor of two elsewhere but a 40:1 dividing head won't do 63.
Gear Design for Logan
DP |  | 16 |  | Logan is typically 16
pressure angle |  | 14.5 | deg | Logan and most older gears are 14.5 degree pressure angle. (this is used for the measurement across teeth below)
N |  | 18 | teeth
OD of blank |  | 1.25 | in
tooth thickness on pl |  | 0.098175 | in
pitch diameter |  | 1.125 | in
pitch radius |  | 0.5625 | in
min total depth |  | 0.13481 | in
Measurement across several teeth:
spaces |  | 4
factor |  | 0.01109 |  | use 0.01109 for 14.5, 0.0298 for 20, 0.04303 for 22.5 pressure angles
result |  | 0.86147 | in
Note on G15: Since only the ratios are used, it doesn't really matter which pair is entered where.
From a forum post:
Mic OD
Count teeth
Add TWO to that count
Divide sum by OD
Example:
2.010" OD
32 teeth
34 divided by 2.010 = 16.91 DP
A 20DP 32 tooth gear will be 1.700 OD

## Sherline
Sherline Metric Lathe Change Gears |  |  |  | change only numbers in red, results from formulas are in blue, reference data in purple.
Leadscrew pitch | 1 | mm |  | Metric version lathe is 1mm | [5 empty] | Sherline gears: |  | 3rd Party gears
[10 empty] | 56 pitch | 24 pitch | 56 pitch | 24 pitch
Required thread pitch | 0.75 | mm |  | 33.8667 | tpi |  |  |  |  | A, B | C, D, E | A, B | C, D, E
[10 empty] | 50 | 20 |  | 16
Ratio multiplier | 100 |  |  | Scale factor- typically 50 or 100 for Sherline | [5 empty] | 100 | 22 |  | 25
[10 empty] | 127 | 24 |  | 60
"C" gear | 24 | teeth | [8 empty] | 26
"B" gear | 100 | teeth |  | Usually 100 for Sherline | [6 empty] | 28
Transfer ratio | 0.24 |  |  |  |  | inverse | 4.1667 |  |  |  | 30
32
"A" spindle gear | 100 | teeth |  | Actual spindle gear |  |  | 100 | teeth |  |  | 34
"D" leadscrew gear | 32 | teeth |  | Actual leadscrew gear |  |  | 32 | teeth |  |  | 36
38
Note that the "E" gear can be anything convenient |  |  |  | Actual pitch |  |  | 0.75 | mm |  |  | 40
"D" cannot exceed 3" in diameter if "C" is 20t |  |  |  | % error |  |  | 0 | %
Ultra fine thread arrangement:
For ultra fine pitches the "E" gear is doubled up to provide reduction,
just like the C/B combination. Extra spacers and bushing will be needed.
This routine calculates the pitch for various gears of your choosing.
[7 empty] | A | 50 | teeth | 50 | 50 | 50 | 50
[7 empty] | B | 100 | teeth | 100 | 100 | 100 | 100
[7 empty] | C | 24 | teeth | 24 | 24 | 24 | 24
[7 empty] | D (outboard) | 40 | teeth | 60 | 60 | 60 | 40
[7 empty] | E1 (inboard) | 40 | teeth | 40 | 40 | 40 | 40
[7 empty] | E2 (outboard) | 34 | teeth | 20 | 24 | 32 | 34
[7 empty] | Pitch | 0.255 | mm | 0.1 | 0.12 | 0.16 | 0.255
[7 empty] | Leadscrew M | 51 |  | 1 | 3 | 4 | 51
[7 empty] | # of threads | 200 |  | 10 | 25 | 25 | 200
[7 empty] | threads/turn | 3.9216 |  | 10 | 8.3333 | 6.25 | 3.9216
If you disengage the leadscrew, it may be turned by any multiple of
"Leadscrew M", then re-engaged, to pick up the thread and do multiple
cutting passes.
Gear Design for Sherline
DP | 60 |  | 59.27
pressure angle | 20 | deg
N | 40 | teeth
OD of blank | 0.7 | in | 17.78 | mm
tooth thickness on pl | 0.02618 | in | 0.66497 | mm
pitch diameter | 0.66667 | in | 16.9333 | mm
pitch radius | 0.33333 | in | 8.4667 | mm
min total depth | 0.03595 | in | 0.91313 | mm
english module | 0.016667
Measurement across several teeth:
spaces | 2
factor | #VALUE! |  | This factor is 2X INV(pressure angle) from above pressure angle
result | #VALUE! | in | (got .2396" for plastic gear that shrunk a bit- better photo is .13424)
Note on A81: Cross check on previous calcs. Not used.
Note on A84: You pick how the coefficients are split

## Spur Gears
General Metric Module Spur Gear Design |  |  |  |  | Note that this worksheet has a vba macro for calculating the involute function and its inverse (INV and IINV).
Standard Metric Gear Module with PD Known | [5 empty] | Module Derived from Center to Center Distance
this only works for non-shifted standard gears
N | 40 | teeth |  |  |  | c-c distance |  | 11.185 | mm
pitch diameter | 17.22 | mm |  |  |  | N1 |  | 10 | teeth | PD | 4.474 | mm | OD | 5.3688 | mm
module | 0.4305 | mm | 59.0012 | DP |  | N2 |  | 40 | teeth | PD | 17.896 | mm | OD | 18.7908 | mm
[6 empty] | module |  | 0.4474 | mm
[6 empty] | DP |  | 56.7725
Standard Metric Gear Design with Module Known | [5 empty] | Standard Metric Gear Module with OD Known (risky business!)
N | 40 | teeth |  |  |  | N | 40 | teeth
module | 0.4305 | mm | 59.0012 | DP |  | OD | 17.85 | mm
pressure angle | 15 | deg |  |  |  | module | 0.425 | mm | 59.7647 | DP
OD | 18.081 | mm
pitch diameter | 17.22 | mm
root diameter | 16.1438 | mm
circular pitch | 1.3525 | mm |  |  |  | Center to Center Distance for Two Standard Gears
base diameter | 16.6332 | mm
addendum | 0.4305 | mm |  |  |  | N1, N2 |  | 10 | teeth |  | 40 | teeth
dedendum | 0.49809 | mm |  |  |  | module |  |  |  | 0.425 | mm
working depth | 0.861 | mm | ` |  |  | c-c distance |  |  |  | 10.625 | mm
total tooth depth | 0.92859 | mm
tooth width at PD | 0.67623 | mm
Profile Shifted Spur Gears | [7 empty] | Inverse Formulas for Routine at Left
enter shift coefficients from right, or zero | [7 empty] | use this to determine shift coefficients
| pinion |  | gear | [6 empty] | pinion |  | gear
module |  | 0.4305 |  |  |  | 59.0012 | DP | c-c distance |  |  | 11.185 |  | mm
N1, N2 | 10 |  | 40 | teeth |  |  |  | c-c mod coefficient |  |  | 0.98142
pressure angle |  | 15 |  | deg |  |  |  | working press angle |  |  | 0.37791 |  | rad | 21.6524 | deg
shift coefficients | 0 |  | 0 |  |  |  |  | sum of shift coefficients |  |  | #VALUE!
involute a working |  | #VALUE! | [5 empty] | shift coefficients |  | 0.6 |  | #VALUE!
working press angle |  | #VALUE! |  | rad |  | #VALUE! | deg
c-c mod coefficient |  | #VALUE!
c-c distance calc |  | #VALUE! |  | mm
reference dia | 4.305 |  | 17.22 | mm
base dia | 4.1583 |  | 16.6332 | mm
working pitch dia | #VALUE! |  | #VALUE! | mm
addendum | #VALUE! |  | #VALUE! | mm
tooth depth |  | #VALUE! |  | mm
tip dia | #VALUE! |  | #VALUE! | mm
root dia | #VALUE! |  | #VALUE! | mm
Measurement Over N Spaces
may only be good for non-shifted gears
module |  | 0.4305 | mm | 59.0012 | DP
N |  | 40 | teeth
spaces |  | 3
pressure angle |  | 15 | deg
pitch diameter |  | 17.22
tooth width |  | 0.67623 | mm
factor |  | #VALUE!
result |  | #VALUE! | mm | #VALUE! | in
Designing standard module gears is easy because you pick the module and all other dimensions fall into place with simple formulas. There are some minor differences in tooth dimension standards. Here we use the practice of US gear cutter makers where clearance = 0.157 * module. The problem arises when reverse engineering an existing gear system because it may not be a standard module and may use a profile shift. It may take a certain amount of trial and error to come up with a shift that gives the correct OD and center to center distance, if they can be achieved at all.

## Metric Plain Chart
For Logan and Similar Plain Change Gear Lathes |  |  |  |  | Lead Screw | 8 | TPI | 3.175 | mm pitch
[11 empty] | 16 | standard
[11 empty] | 18 | standard
[11 empty] | 24 | standard
[11 empty] | 32 | standard
[11 empty] | 36 | standard
[11 empty] | 40 | standard
[11 empty] | 44 | standard
[11 empty] | 46 | standard
[11 empty] | 48 | standard
[11 empty] | 52 | standard
[11 empty] | 54 | standard
[11 empty] | 56 | standard
[11 empty] | 60 | standard
[11 empty] | 64 | standard
[11 empty] | 72 | standard
mm Pitch | Stud | Transpose1 | Transpose2 | Compound1 | Compound2 | Screw |  | Calc. | Checked | Idler | 28 | special
|  | inboard | outboard | outboard | inboard | [5 empty] | 50 | special
0.2 | 16 | 47 | 37 | 60 | 18 | 60 |  | 0.19996
0.25 | 16 | 47 | 37 | 60 | 24 | 64 |  | 0.24995
0.3 | 18 | 47 | 37 | 40 | 16 | 60 |  | 0.29994
0.35 | 16 | 47 | 37 | 50 | 28 | 64 |  | 0.34993
0.4 | 16 | 47 | 37 | 40 | 24 | 60 |  | 0.39991
0.45 | 24 | 47 | 37 | 40 | 18 | 60 |  | 0.4499
0.5 | 24 | 47 | 37 | 64 | 32 | 60 |  | 0.49989 | good
0.6 | 18 | 47 | 37 | 40 | 32 | 60 |  | 0.59987
0.65 | 18 | 47 | 37 | 60 | 52 | 60 |  | 0.64986
0.7 | 28 | 47 | 37 | 40 | 24 | 60 |  | 0.69985 | good
0.75 | 18 | 47 | 37 | 1 | 1 | 60 |  | 0.74984 | good
0.8 | 24 | 47 | 37 | 40 | 32 | 60 |  | 0.79983
0.9 | 18 | 47 | 37 | 60 | 48 | 40 |  | 0.89981
1 | 24 | 47 | 37 | 1 | 1 | 60 |  | 0.99979
1.2 | 48 | 47 | 37 | 40 | 24 | 60 |  | 1.1997
1.25 | 18 | 47 | 37 | 1 | 1 | 36 |  | 1.2497
1.3 | 24 | 47 | 37 | 40 | 52 | 60 |  | 1.2997
1.4 | 24 | 47 | 37 | 40 | 56 | 60 |  | 1.3997
1.5 | 36 | 47 | 37 | 1 | 1 | 60 |  | 1.4997
1.75 | 56 | 47 | 37 | 40 | 32 | 64 |  | 1.7496
2 | 48 | 47 | 37 | 1 | 1 | 60 |  | 1.9996 | good
2.25 | 36 | 47 | 37 | 1 | 1 | 40 |  | 2.2495
2.5 | 48 | 47 | 37 | 1 | 1 | 48 |  | 2.4995
2.75 | 44 | 47 | 37 | 1 | 1 | 40 |  | 2.7494
3 | 48 | 47 | 37 | 60 | 48 | 32 |  | 2.9994
3.5 | 54 | 47 | 37 | 60 | 56 | 36 |  | 3.4993
4 | 48 | 47 | 37 | 60 | 48 | 24 |  | 3.9991
These are the Logan factory recommendations using many single ratios but requiring 80 and 100 tooth screw gears
mm Pitch | Stud | Transpose1 | Transpose2 | Compound1 | Compound2 | Screw |  | Calc. | Notes
|  | inboard | outboard | outboard | inboard
0.2 | 32 | 47 | 37 | 72 | 18 | 100 |  | 0.19996
0.25 | 40 | 47 | 37 | 72 | 18 | 100 |  | 0.24995
0.3 | 48 | 47 | 37 | 72 | 18 | 100 |  | 0.29994
0.35 | 56 | 47 | 37 | 72 | 18 | 100 |  | 0.34993
0.4 | 16 | 47 | 37 | 1 | 1 | 100 |  | 0.39991
0.45 | 18 | 47 | 37 | 1 | 1 | 100 |  | 0.4499
0.5 | 20 | 47 | 37 | 1 | 1 | 100 |  | 0.49989
0.6 | 24 | 47 | 37 | 1 | 1 | 100 |  | 0.59987
0.65 | 26 | 47 | 37 | 1 | 1 | 100 |  | 0.64986
0.7 | 28 | 47 | 37 | 1 | 1 | 100 |  | 0.69985
0.75 | 24 | 47 | 37 | 1 | 1 | 80 |  | 0.74984
0.8 | 30 | 47 | 37 | 1 | 1 | 100 |  | 0.74984
0.9 | 36 | 47 | 37 | 1 | 1 | 100 |  | 0.89981
1 | 40 | 47 | 37 | 1 | 1 | 100 |  | 0.99979
1.2 | 48 | 47 | 37 | 1 | 1 | 100 |  | 1.1997
1.25 | 40 | 47 | 37 | 1 | 1 | 80 |  | 1.2497
1.3 | 52 | 47 | 37 | 1 | 1 | 100 |  | 1.2997
1.4 | 56 | 47 | 37 | 1 | 1 | 100 |  | 1.3997
1.5 | 48 | 47 | 37 | 1 | 1 | 80 |  | 1.4997
1.75 | 56 | 47 | 37 | 1 | 1 | 80 |  | 1.7496
2 | 32 | 47 | 37 | 1 | 1 | 40 |  | 1.9996 | Use 72 tooth idler gear
2.25 | 36 | 47 | 37 | 1 | 1 | 40 |  | 2.2495 | Use 72 tooth idler gear
2.5 | 32 | 47 | 37 | 1 | 1 | 32 |  | 2.4995 | Use 72 tooth idler gear
2.75 | 44 | 47 | 37 | 1 | 1 | 40 |  | 2.7494 | Use 72 tooth idler gear
3 | 48 | 47 | 37 | 1 | 1 | 40 |  | 2.9994 | Use 72 tooth idler gear
3.5 | 28 | 47 | 37 | 1 | 1 | 20 |  | 3.4993 | Use 72 tooth idler gear
4 | 32 | 47 | 37 | 1 | 1 | 20 |  | 3.9991 | Use 72 tooth idler gear
4.5 | 36 | 47 | 37 | 1 | 1 | 20 |  | 4.499 | Use 72 tooth idler gear
5 | 40 | 47 | 37 | 1 | 1 | 20 |  | 4.9989 | Use 72 tooth idler gear
5.5 | 44 | 47 | 37 | 1 | 1 | 20 |  | 5.4988 | Use 72 tooth idler gear
6 | 48 | 47 | 37 | 1 | 1 | 20 |  | 5.9987 | Use 72 tooth idler gear
Fitting 127 and 100 tooth metric transposing gears to a small lathe like my Logan 211 is not practical due to their large size. The 47 and 37 tooth approximation is a far better solution and the error is negligible in almost every situation. The table below uses an additional compound ratio for most pitches, as opposed to the factory supplied table that incorporates an additional 80 and 100 tooth gear. The unusual 0.35 mm pitch requires a 28 tooth gear and has not been checked for clearance. Gear trains are dangerous and the combinations shown below will generally allow the standard gear cover to be closed.
There are many possible solutions to get the needed ratios. You can use my One Million Ratios program to look for alternate combinations that use gears already in your possession.
Where the compound set shows 1:1, no gears are necessary unless a single idler is needed to achieve engagement. The idler can have any number of teeth to properly position the other gears. The screw gear will be installed inside for all compound combinations. If the compound is not necessary, or a simple idler gear is used, the screw gear will be installed in the outside position, after the spacer. It is not guaranteed that all combinations shown here will install without interference and that they will engage. Combinations I've personally checked are marked "good".
The factory tables and diagrams are basically correct, but don't differentiate between setups with compounding and a simple idler gear. Hopefully this table leaves nothing to guess. When an idler gear is used, any tooth count is suitable. Choose the diameter based only on obtaining engagement with the other gears.

## Metric QC Chart
For Logan and Similar Lathes with a QC Gearbox |  |  |  |  | Leadscrew | 8 | TPI | 3.175 | mm pitch
[5 empty] | Transpose1 | 100
[5 empty] | Transpose2 | 127 |  | 2.5 | mm virtual pitch
mm Pitch | Stud | Gearbox | QC TPI | Ext. ratio | QC ratio | Product | TPI
0.2 | 48 | 60 | 160 | 0.8 | 0.1 | 0.08 | 0.2
0.25 | 48 | 60 | 128 | 0.8 | 0.125 | 0.1 | 0.25
0.3 | 72 | 60 | 160 | 1.2 | 0.1 | 0.12 | 0.3
0.35 | 42 | 60 | 80 | 0.7 | 0.2 | 0.14 | 0.35
0.4 | 48 | 60 | 80 | 0.8 | 0.2 | 0.16 | 0.4
0.45 | 54 | 60 | 80 | 0.9 | 0.2 | 0.18 | 0.45
0.5 | 48 | 60 | 64 | 0.8 | 0.25 | 0.2 | 0.5
0.6 | 72 | 60 | 80 | 1.2 | 0.2 | 0.24 | 0.6
0.65 | 39 | 60 | 40 | 0.65 | 0.4 | 0.26 | 0.65
0.7 | 42 | 60 | 40 | 0.7 | 0.4 | 0.28 | 0.7
0.75 | 72 | 60 | 64 | 1.2 | 0.25 | 0.3 | 0.75
0.8 | 48 | 60 | 40 | 0.8 | 0.4 | 0.32 | 0.8
0.9 | 54 | 60 | 40 | 0.9 | 0.4 | 0.36 | 0.9
1 | 48 | 60 | 32 | 0.8 | 0.5 | 0.4 | 1
1.2 | 72 | 60 | 40 | 1.2 | 0.4 | 0.48 | 1.2
1.25 | 60 | 60 | 32 | 1 | 0.5 | 0.5 | 1.25
1.3 | 39 | 60 | 20 | 0.65 | 0.8 | 0.52 | 1.3
1.4 | 42 | 60 | 20 | 0.7 | 0.8 | 0.56 | 1.4
1.5 | 72 | 60 | 32 | 1.2 | 0.5 | 0.6 | 1.5
1.75 | 42 | 60 | 16 | 0.7 | 1 | 0.7 | 1.75
2 | 48 | 60 | 16 | 0.8 | 1 | 0.8 | 2
2.25 | 54 | 60 | 16 | 0.9 | 1 | 0.9 | 2.25
2.5 | 60 | 60 | 16 | 1 | 1 | 1 | 2.5
2.75 | 66 | 60 | 16 | 1.1 | 1 | 1.1 | 2.75
3 | 72 | 60 | 16 | 1.2 | 1 | 1.2 | 3
3.5 | 42 | 60 | 8 | 0.7 | 2 | 1.4 | 3.5
4 | 48 | 60 | 8 | 0.8 | 2 | 1.6 | 4
4.5 | 54 | 60 | 8 | 0.9 | 2 | 1.8 | 4.5
5 | 60 | 60 | 8 | 1 | 2 | 2 | 5
5.5 | 66 | 60 | 8 | 1.1 | 2 | 2.2 | 5.5
6 | 72 | 60 | 8 | 1.2 | 2 | 2.4 | 6
These numbers are from the Logan factory literature for lathes with a quick change threading gearbox. MM Pitch = (40/QCTPI)*(Stud/QCGear)
Drive the transposing pair from the stud gear.
The numbers below back calculate the TPI and show you both the external gear ratios and the QC gearbox ratio. Note that you can change the transposing pair above to see the error with 37/47 or 80/63.

## Metric Ratio Table
Gear Selector for Fine Pitch Metric Threads on the Logan Changegear Lathe
1) Enter the desired pitch. We assume that 37/47 or 100/127 gear packs are already installed.
2) Select a gear pair from the table that produces the correct ratio. Install as the stud gear and leadscrew gear.
3) If a simple ratio is impossible, select two gear pairs, one for each of the new 1st and 2nd ratios. Some fractional multiplier may be needed.
4) Install one pair as the stud and outer of the pack nearest the leadscrew, the other pair as the inner of the pack, and the leadscrew gear.
Warning- Especially with the finer threads, many combinations can't be physically installed and engage properly. Experimentation required!
[10 empty] | Logical | [7 empty] | Special | Alt.
| Enter desired pitch |  |  |  | 0.35 | mm |  | ratio multipliers |  | 2 | 3 | 4 | 5 | 6 | 7 | 8 | 9 | 2.5 | 1
| Needed ratio |  |  |  | 0.14 |  |  | new 1st ratio |  | 0.28 | 0.42 | 0.56 | 0.7 | 0.84 | 0.98 | 1.12 | 1.26 | 0.35 | 0.14
[8 empty] | new 2nd ratio |  | 0.5 | 0.33333 | 0.25 | 0.2 | 0.16667 | 0.14286 | 0.125 | 0.11111 | 0.4 | 1
| test numerators |  | 24 | 28 | 0.28
| test denom. |  | 60 | 40 |  |  |  | Use of special compound gear selection program recommended for difficult pitches.
| test ratios |  | 0.4 | 0.7
| Standard Gears | [8 empty] | Logical 8: Special Gears
| 16 | 18 | 24 | 32 | 36 | 40 | 44 | 46 | 48 | 52 | 54 | 56 | 60 | 64 | 72 | 68 | 50 | 28 | 100
16 | 1 | 1.125 | 1.5 | 2 | 2.25 | 2.5 | 2.75 | 2.875 | 3 | 3.25 | 3.375 | 3.5 | 3.75 | 4 | 4.5 | 4.25 | 3.125 | 1.75 | 6.25
18 | 0.88889 | 1 | 1.3333 | 1.7778 | 2 | 2.2222 | 2.4444 | 2.5556 | 2.6667 | 2.8889 | 3 | 3.1111 | 3.3333 | 3.5556 | 4 | 3.7778 | 2.7778 | 1.5556 | 5.5556
24 | 0.66667 | 0.75 | 1 | 1.3333 | 1.5 | 1.6667 | 1.8333 | 1.9167 | 2 | 2.1667 | 2.25 | 2.3333 | 2.5 | 2.6667 | 3 | 2.8333 | 2.0833 | 1.1667 | 4.1667
32 | 0.5 | 0.5625 | 0.75 | 1 | 1.125 | 1.25 | 1.375 | 1.4375 | 1.5 | 1.625 | 1.6875 | 1.75 | 1.875 | 2 | 2.25 | 2.125 | 1.5625 | 0.875 | 3.125
36 | 0.44444 | 0.5 | 0.66667 | 0.88889 | 1 | 1.1111 | 1.2222 | 1.2778 | 1.3333 | 1.4444 | 1.5 | 1.5556 | 1.6667 | 1.7778 | 2 | 1.8889 | 1.3889 | 0.77778 | 2.7778
40 | 0.4 | 0.45 | 0.6 | 0.8 | 0.9 | 1 | 1.1 | 1.15 | 1.2 | 1.3 | 1.35 | 1.4 | 1.5 | 1.6 | 1.8 | 1.7 | 1.25 | 0.7 | 2.5
44 | 0.36364 | 0.40909 | 0.54545 | 0.72727 | 0.81818 | 0.90909 | 1 | 1.0455 | 1.0909 | 1.1818 | 1.2273 | 1.2727 | 1.3636 | 1.4545 | 1.6364 | 1.5455 | 1.1364 | 0.63636 | 2.2727
46 | 0.34783 | 0.3913 | 0.52174 | 0.69565 | 0.78261 | 0.86957 | 0.95652 | 1 | 1.0435 | 1.1304 | 1.1739 | 1.2174 | 1.3043 | 1.3913 | 1.5652 | 1.4783 | 1.087 | 0.6087 | 2.1739
48 | 0.33333 | 0.375 | 0.5 | 0.66667 | 0.75 | 0.83333 | 0.91667 | 0.95833 | 1 | 1.0833 | 1.125 | 1.1667 | 1.25 | 1.3333 | 1.5 | 1.4167 | 1.0417 | 0.58333 | 2.0833
52 | 0.30769 | 0.34615 | 0.46154 | 0.61538 | 0.69231 | 0.76923 | 0.84615 | 0.88462 | 0.92308 | 1 | 1.0385 | 1.0769 | 1.1538 | 1.2308 | 1.3846 | 1.3077 | 0.96154 | 0.53846 | 1.9231
54 | 0.2963 | 0.33333 | 0.44444 | 0.59259 | 0.66667 | 0.74074 | 0.81481 | 0.85185 | 0.88889 | 0.96296 | 1 | 1.037 | 1.1111 | 1.1852 | 1.3333 | 1.2593 | 0.92593 | 0.51852 | 1.8519
56 | 0.28571 | 0.32143 | 0.42857 | 0.57143 | 0.64286 | 0.71429 | 0.78571 | 0.82143 | 0.85714 | 0.92857 | 0.96429 | 1 | 1.0714 | 1.1429 | 1.2857 | 1.2143 | 0.89286 | 0.5 | 1.7857
60 | 0.26667 | 0.3 | 0.4 | 0.53333 | 0.6 | 0.66667 | 0.73333 | 0.76667 | 0.8 | 0.86667 | 0.9 | 0.93333 | 1 | 1.0667 | 1.2 | 1.1333 | 0.83333 | 0.46667 | 1.6667
64 | 0.25 | 0.28125 | 0.375 | 0.5 | 0.5625 | 0.625 | 0.6875 | 0.71875 | 0.75 | 0.8125 | 0.84375 | 0.875 | 0.9375 | 1 | 1.125 | 1.0625 | 0.78125 | 0.4375 | 1.5625
72 | 0.22222 | 0.25 | 0.33333 | 0.44444 | 0.5 | 0.55556 | 0.61111 | 0.63889 | 0.66667 | 0.72222 | 0.75 | 0.77778 | 0.83333 | 0.88889 | 1 | 0.94444 | 0.69444 | 0.38889 | 1.3889
68 | 0.23529 | 0.26471 | 0.35294 | 0.47059 | 0.52941 | 0.58824 | 0.64706 | 0.67647 | 0.70588 | 0.76471 | 0.79412 | 0.82353 | 0.88235 | 0.94118 | 1.0588 | 1 | 0.73529 | 0.41176 | 1.4706
50 | 0.32 | 0.36 | 0.48 | 0.64 | 0.72 | 0.8 | 0.88 | 0.92 | 0.96 | 1.04 | 1.08 | 1.12 | 1.2 | 1.28 | 1.44 | 1.36 | 1 | 0.56 | 2
28 | 0.57143 | 0.64286 | 0.85714 | 1.1429 | 1.2857 | 1.4286 | 1.5714 | 1.6429 | 1.7143 | 1.8571 | 1.9286 | 2 | 2.1429 | 2.2857 | 2.5714 | 2.4286 | 1.7857 | 1 | 3.5714
100 | 0.16 | 0.18 | 0.24 | 0.32 | 0.36 | 0.4 | 0.44 | 0.46 | 0.48 | 0.52 | 0.54 | 0.56 | 0.6 | 0.64 | 0.72 | 0.68 | 0.5 | 0.28 | 1
Note on B11: This is the ratio between the stud and leadscrew. The presence of metric transposing gears someplace in the chain is assumed.
More explanation:
The Logan leadscrew is 8 TPI, or 3.175 mm pitch. When you install a 100/127 pair the ratio is less than one so you are turning the leadscrew slower and increasing the threads per mm that are cut, i.e., decreasing the pitch. The pitch is divided by 1.27, giving an effective leadscrew pitch of 2.5 mm per thread. With the 100/127 gears in place you can simply think of the lathe as having a 2.5 mm pitch leadscrew. Thus the 2.5 factor in cell F11 of this spreadsheet.
If you're using the 37/47 gears, the correct number would be 2.499468, but this would just confuse things because none of the results would come out even. The error between the 100/127 and 37/47 gear pairs is about 0.02%, insignificant for most purposes. It might matter for long engagements, but there are other sources of pitch error that would also have to be considered before attempting such ill-considered designs.

## English Ratio Table
Gear Selector for Inch Threads on the Logan Changegear Lathe
1) Enter the desired pitch. We assume an 8 TPI leadscrew (can change in cell F11).
2) Select a gear pair from the table that produces the correct ratio. Install as the stud gear and leadscrew gear.
3) If a simple ratio is impossible, select two gear pairs, one for each of the new 1st and 2nd ratios. Some fractional multiplier may be needed.
4) Install one pair as the stud and outer of the pack nearest the leadscrew, the other pair as the inner of the pack, and the leadscrew gear.
Warning- Especially with the finer threads, many combinations can't be physically installed and engage properly. Experimentation required!
[10 empty] | Integer | [7 empty] | Fractional
| Enter desired TPI |  |  |  | 8.47 | TPI |  | ratio multipliers |  | 2 | 3 | 4 | 5 | 6 | 7 | 8 | 9 | 2.5
| Needed ratio |  |  |  | 0.94451 |  |  | new 1st ratio |  | 1.889 | 2.8335 | 3.778 | 4.7226 | 5.6671 | 6.6116 | 7.5561 | 8.5006 | 2.3613
[8 empty] | new 2nd ratio |  | 0.5 | 0.33333 | 0.25 | 0.2 | 0.16667 | 0.14286 | 0.125 | 0.11111 | 0.4
| test numerators |  | 1 | 68 | 0.94444
| test denom. |  | 1 | 72
| test ratios |  | 1 | 0.94444
| Standard Gears | [8 empty] | Integer 8: Special Gears
| 16 | 18 | 24 | 32 | 36 | 40 | 44 | 46 | 48 | 52 | 54 | 56 | 60 | 64 | 72 | 68 | 50 | 28 | 100
16 | 1 | 1.125 | 1.5 | 2 | 2.25 | 2.5 | 2.75 | 2.875 | 3 | 3.25 | 3.375 | 3.5 | 3.75 | 4 | 4.5 | 4.25 | 3.125 | 1.75 | 6.25
18 | 0.88889 | 1 | 1.3333 | 1.7778 | 2 | 2.2222 | 2.4444 | 2.5556 | 2.6667 | 2.8889 | 3 | 3.1111 | 3.3333 | 3.5556 | 4 | 3.7778 | 2.7778 | 1.5556 | 5.5556
24 | 0.66667 | 0.75 | 1 | 1.3333 | 1.5 | 1.6667 | 1.8333 | 1.9167 | 2 | 2.1667 | 2.25 | 2.3333 | 2.5 | 2.6667 | 3 | 2.8333 | 2.0833 | 1.1667 | 4.1667
32 | 0.5 | 0.5625 | 0.75 | 1 | 1.125 | 1.25 | 1.375 | 1.4375 | 1.5 | 1.625 | 1.6875 | 1.75 | 1.875 | 2 | 2.25 | 2.125 | 1.5625 | 0.875 | 3.125
36 | 0.44444 | 0.5 | 0.66667 | 0.88889 | 1 | 1.1111 | 1.2222 | 1.2778 | 1.3333 | 1.4444 | 1.5 | 1.5556 | 1.6667 | 1.7778 | 2 | 1.8889 | 1.3889 | 0.77778 | 2.7778
40 | 0.4 | 0.45 | 0.6 | 0.8 | 0.9 | 1 | 1.1 | 1.15 | 1.2 | 1.3 | 1.35 | 1.4 | 1.5 | 1.6 | 1.8 | 1.7 | 1.25 | 0.7 | 2.5
44 | 0.36364 | 0.40909 | 0.54545 | 0.72727 | 0.81818 | 0.90909 | 1 | 1.0455 | 1.0909 | 1.1818 | 1.2273 | 1.2727 | 1.3636 | 1.4545 | 1.6364 | 1.5455 | 1.1364 | 0.63636 | 2.2727
46 | 0.34783 | 0.3913 | 0.52174 | 0.69565 | 0.78261 | 0.86957 | 0.95652 | 1 | 1.0435 | 1.1304 | 1.1739 | 1.2174 | 1.3043 | 1.3913 | 1.5652 | 1.4783 | 1.087 | 0.6087 | 2.1739
48 | 0.33333 | 0.375 | 0.5 | 0.66667 | 0.75 | 0.83333 | 0.91667 | 0.95833 | 1 | 1.0833 | 1.125 | 1.1667 | 1.25 | 1.3333 | 1.5 | 1.4167 | 1.0417 | 0.58333 | 2.0833
52 | 0.30769 | 0.34615 | 0.46154 | 0.61538 | 0.69231 | 0.76923 | 0.84615 | 0.88462 | 0.92308 | 1 | 1.0385 | 1.0769 | 1.1538 | 1.2308 | 1.3846 | 1.3077 | 0.96154 | 0.53846 | 1.9231
54 | 0.2963 | 0.33333 | 0.44444 | 0.59259 | 0.66667 | 0.74074 | 0.81481 | 0.85185 | 0.88889 | 0.96296 | 1 | 1.037 | 1.1111 | 1.1852 | 1.3333 | 1.2593 | 0.92593 | 0.51852 | 1.8519
56 | 0.28571 | 0.32143 | 0.42857 | 0.57143 | 0.64286 | 0.71429 | 0.78571 | 0.82143 | 0.85714 | 0.92857 | 0.96429 | 1 | 1.0714 | 1.1429 | 1.2857 | 1.2143 | 0.89286 | 0.5 | 1.7857
60 | 0.26667 | 0.3 | 0.4 | 0.53333 | 0.6 | 0.66667 | 0.73333 | 0.76667 | 0.8 | 0.86667 | 0.9 | 0.93333 | 1 | 1.0667 | 1.2 | 1.1333 | 0.83333 | 0.46667 | 1.6667
64 | 0.25 | 0.28125 | 0.375 | 0.5 | 0.5625 | 0.625 | 0.6875 | 0.71875 | 0.75 | 0.8125 | 0.84375 | 0.875 | 0.9375 | 1 | 1.125 | 1.0625 | 0.78125 | 0.4375 | 1.5625
72 | 0.22222 | 0.25 | 0.33333 | 0.44444 | 0.5 | 0.55556 | 0.61111 | 0.63889 | 0.66667 | 0.72222 | 0.75 | 0.77778 | 0.83333 | 0.88889 | 1 | 0.94444 | 0.69444 | 0.38889 | 1.3889
68 | 0.23529 | 0.26471 | 0.35294 | 0.47059 | 0.52941 | 0.58824 | 0.64706 | 0.67647 | 0.70588 | 0.76471 | 0.79412 | 0.82353 | 0.88235 | 0.94118 | 1.0588 | 1 | 0.73529 | 0.41176 | 1.4706
50 | 0.32 | 0.36 | 0.48 | 0.64 | 0.72 | 0.8 | 0.88 | 0.92 | 0.96 | 1.04 | 1.08 | 1.12 | 1.2 | 1.28 | 1.44 | 1.36 | 1 | 0.56 | 2
28 | 0.57143 | 0.64286 | 0.85714 | 1.1429 | 1.2857 | 1.4286 | 1.5714 | 1.6429 | 1.7143 | 1.8571 | 1.9286 | 2 | 2.1429 | 2.2857 | 2.5714 | 2.4286 | 1.7857 | 1 | 3.5714
100 | 0.16 | 0.18 | 0.24 | 0.32 | 0.36 | 0.4 | 0.44 | 0.46 | 0.48 | 0.52 | 0.54 | 0.56 | 0.6 | 0.64 | 0.72 | 0.68 | 0.5 | 0.28 | 1

## Dividing Head
Semi-Universal Dividing Head
| Main ratio |  | 40 | :1
| Dividing plates |  |  |  | Desired division | 6 | parts | 60 | deg | Cannot do:
[5 empty] | Crank turns | 6 | turns
plus
| holes | deg in | deg out | division | tot. holes | # of holes |  |  |  | 51 | 83
[10 empty] | 53 | 87
| 15 | 24 | 0.6 | 600 | 100 | 10 |  |  |  | 57 | 89
| 16 | 22.5 | 0.5625 | 640 | 106.6667 | 10.6667 |  |  |  | 59 | 91
| 17 | 21.1765 | 0.52941 | 680 | 113.3333 | 11.3333 |  |  |  | 61 | 93
| 18 | 20 | 0.5 | 720 | 120 | 12 |  |  |  | 63 | 96
| 19 | 18.9474 | 0.47368 | 760 | 126.6667 | 12.6667 |  |  |  | 67 | 97
| 20 | 18 | 0.45 | 800 | 133.3333 | 13.3333 |  |  |  | 69 | 99
71
| 21 | 17.1429 | 0.42857 | 840 | 140 | 14 |  |  |  | 73
| 23 | 15.6522 | 0.3913 | 920 | 153.3333 | 15.3333 |  |  |  | 77
| 27 | 13.3333 | 0.33333 | 1080 | 180 | 18 |  |  |  | 79
| 29 | 12.4138 | 0.31034 | 1160 | 193.3333 | 19.3333 |  |  |  | 81
| 31 | 11.6129 | 0.29032 | 1240 | 206.6667 | 20.6667
| 33 | 10.9091 | 0.27273 | 1320 | 220 | 22
| 37 | 9.7297 | 0.24324 | 1480 | 246.6667 | 24.6667
| 39 | 9.2308 | 0.23077 | 1560 | 260 | 26
| 41 | 8.7805 | 0.21951 | 1640 | 273.3333 | 27.3333
| 43 | 8.3721 | 0.2093 | 1720 | 286.6667 | 28.6667
| 47 | 7.6596 | 0.19149 | 1880 | 313.3333 | 31.3333
| 49 | 7.3469 | 0.18367 | 1960 | 326.6667 | 32.6667
| 54 | 6.6667 | 0.16667 | 2160 | 360 | 36 | user fab.
| 63 | 5.7143 | 0.14286 | 2520 | 420 | 42 | user fab.
Choose any whole number increment value (holes to turn).

## Knurling
Knurling
| Number of lines or cycles around the knurling tool | 50
| Nominal diameter of knurl | 0.75 | in
| Diametrical pitch of knurl | 66.6667
| Circular pitch on nominal diameter of knurl | 0.047124 | in | 1.1969 | mm
| Blank diameter increments | 0.015 | in
| Desired blank diameter | 1.485 | in
| Division remainder | 0 | in
| Plus 1 line/cycle blank diameter | 1.5 | in
| Nominal blank diameter | 1.485 | in
| Minus 1 line/cycle blank diameter | 1.47 | in
| Minus 2 line/cycle blank diameter | 1.455 | in
| Number of lines/cycles | 75
| Distance over pattern of lines/cycles | 3.535 | in
| Circular pitch | 0.047133 | in | 1.1972 | mm
| Diametrical pitch | 66.6533
| Blank diameter increments | 0.015003 | in
| Desired blank diameter | 0.625 | in
| Division remainder | 0.0098768 | in
| Plus 1 line/cycle blank diameter | 0.63013 | in
| Nominal blank diameter | 0.61512 | in
| Minus 1 line/cycle blank diameter | 0.60012 | in
| Minus 2 line/cycle blank diameter | 0.58512 | in
Knurling should reproduce the knurl pattern around the part at the same spacing as the knurl. The knurl engages the part very much like gears engage. There will be a series of optimum part diameters for a given diametrical pitch knurl to give best quality. Though there is some flexibility in the diameter of the part, unsuitable part diameters will lead to double tracking of the knurl and a poor pattern. If the knurl spacing on the part doesn't match the knurl then double tracking has occured. Use this spreadsheet to choose optimum part diameters for specific knurls. Most instructions state that some experimentation will be required.
Knurl Reference Data Scratchpad
Eagle Rock Tech.
P3-EL21
.75 OD
.25 ID
.375 thickness
50 teeth
Remember that the part diameter will grow with knurling, so you may want to choose one of the smaller blank diameters calculated above.
You can also ink the (clean) knurl on a stamp pad and roll it down a piece of paper or just make an impression. Count lines and measure with verniers. Use the calculations below.

## Cyl. Square
Cylinderical Square Dimensions
Check the square:
| Upper ring diameter | 0.992 | in
| Lower ring diameter | 0.9922 | in
| Difference per side | 0.0001 | in
| Length, ctr-ctr on rings | 2.62 | in
| Error | 0.0021869 | degrees
|  | 0.13121 | arc-min
|  | 7.8727 | arc-sec
Use the square:
| Gap at top or bottom | 0.001 | in
| Height | 2.62 | in
| Angle | 0.021869 | deg
|  | 1.3121 | arc-min
|  | 78.727 | arc-sec